## Sheet1
Motor Power (HP)= | 0.5 | = | 373 | Watts | at | 1440 | RPM
Required RPM= | 500
Torque produced at | 500 | RPM= | 7.1238 | Nm
Volume of garbage strip (l*b*h)= |  |  | 1 | * | 0.02 | * | 0.002 | = | 4e-05 | m3 | = | 40 | ml
garbage picked up at |  | 8.3333 | Rotation/sec |  | = | 333.3333 | ml/sec | = | 20 | L/min | = | 1200 | L/hr
DRUM
Drum size (dia*length)m= |  | 0.4 | * | 1
drum volume= | 0.12566 | m3
Number of radials= | 6
Each pocket volume= |  | 0.020944 | m3 | = | 20.944 | kg
Occupied pockets at one time = |  |  | 4
Max volume of drum occupied= |  |  | 83.7758 | L
DRUM rpm= | 200
torque produced by garbage at the end= |  |  | 4.1888 | Nm |  |  | 20.944 | 2.135 | 200
Torque produced by drum= |  | 17.8094 | Nm
W.r.t gravity
drum radius= | 0.25 | m
F.O.S = | 2
throwing vel.= | 2.2147 | m/s |  | Omega= | 84.5962 | RPM
By considering drum rpm,
throwing velocity= | 5.236 | m/s |  | Omega= | 200 | RPM
Garbage Projectile:
Height of trolley= | 0.513 | m
time for garbage landing-= |  | 0.3234 | sec |  | Distance covered by garbage= |  |  | 0.71624 | m
[5 empty] | Distance covered by |  |  | 200 | RPM= | 1.6933 | m
SPROCKET CALCULATIONS:
for sprocket 1
pitch dia | 80
speed | 1440
for sprocket 2 |  |  | COMPOUND 2&3
speed reduction ratio | 2.5
pitch dia | 200
speed | 576
for sprocket 3
pitch dia | 80
speed | 576
for sprocket 4
speed reduction ratio | 2.8
pitch dia | 224
speed | 205.7143
for sprocket 5
speed reduction ratio | 0.4
pitch dia | 89.6
speed | 514.2857